## alpha U
| E | E/at | a | b | c | y | Comments | [5 empty] | 4at TEST | E | E/at | Vol | Vol/at | a | b | c
4at | -44.5754 | -11.1439 | 2.7895 | 5.8484 | 4.9138 | 0.099365 | yay looks good | [5 empty] | 5.2POT | -45.2004 | -11.3001 | 79.83 | 19.9575 | 2.7798 | 5.8684 | 4.8937
4atA | -44.5088 | -11.1272 | 2.7882 | 5.8446 | 4.912 | 0.099407 | lower encut… still seems to be fine, just slightly lower energy | [5 empty] | 5.3POT | -44.5751 | -11.1438 | 80.16 | 20.04 | 2.7907 | 5.8418 | 4.9171
4atB | -44.5456 | -11.1364 | 2.8046 | 5.8353 | 4.9058 |  | 15x15x15 | [5 empty] | 5.2 U=1.5 | -38.4034 | -9.6008 | 83.29 | 20.8225 | 2.838 | 5.8841 | 4.9877
4atC | -44.5644 | -11.1411 | 2.7956 | 5.8531 | 4.9008 |  | 8x14x14 | [5 empty] | 5.3 U=1.5 | -37.8157 | -9.4539 | 83.7 | 20.925 | 2.8437 | 5.8867 | 4.9999
4atD | -44.5458 | -11.1365 | 2.8045 | 5.8395 | 4.9048 |  | 20x20x20 |  |  |  |  | sp2 | 5.2 U=1.5 | -38.4034 | -9.6008 | 83.29 | 20.8225 | 2.838 | 5.884 | 4.9877
4atE | -44.5754 | -11.1438 | 2.7888 | 5.8468 | 4.9125 |  | 6x10x10 ispin2 |  |  |  |  | sp2 | 5.3 U=1.5 | -37.8157 | -9.4539 | 83.7 | 20.925 | 2.8437 | 5.8867 | 4.9999
4atF | -44.5465 | -11.1366 | 2.804 | 5.837 | 4.907 |  | 20x20x20 ispin2 |  |  |  |  | sp2, lasph | 5.2 U=1.5 | -38.418 | -9.6045 | 83.3 | 20.825 | 2.839 | 5.8866 | 4.9845
4atG | -44.5456 | -11.1364 | 2.7951 | 5.8347 | 4.9321 |  | POTCARUs 6x10x10 ispin2 |  |  |  |  | sp2, lasph | 5.3 U=1.5 | -37.8299 | -9.4575 | 83.72 | 20.93 | 2.8445 | 5.8894 | 4.9973
32at | -356.2258 | -11.1321 |  | 5.8205 | 4.9 |  | needs to be more accurate… finer kmesh |  |  |  |  | sp1,lasph | 5.2 U=1.5 | -38.418 | -9.6045 | 83.29 | 20.8225 | 2.8389 | 5.8862 | 4.9844
32at | -356.2682 | -11.1334 | 2.8149 | 5.8171 | 4.91 |  | well better… but not sure | [6 empty] | I THINK I SHOULD GO FORWARD WITH THE 5.2 POTCAR…????
32at | -356.5191 | -11.1412 | 2.7953 | 5.8528 | 4.9008 |  | think im good with this.. Kpoints 4x7x7 | [6 empty] | SOO CONFUSING!
32atA | -356.3157 | -11.1349 | 2.8341 | 5.8992 | 4.9436 |  | lower encut and LREAL=T
32at | -356.2758 | -11.1336 | 2.8014 | 5.846 | 4.8989 |  | kpoints 5x9x9
32at isif2 | -356.5187 | -11.1412 | 2.7953 | 5.8528 | 4.9008
32vac
w/o relax | -343.1951 | 2.1824
relax | -343.3728 | 2.0047
80 at
64at | -712.7741 | -11.1371 | 2.8056 | 5.8362 | 4.9063 | kpoints4x7x7 |  |  |  | NEB
64atN | -712.7741 | -11.1371 | 2.8056 | 5.8362 | 4.9062 | kpoints4x7x7 |  |  | wrong <001> | 0 | -877.7137 | 2.0945
64atN1 | -712.7679 | -11.137 | 2.8053 | 5.8352 | 4.9068 | kpoints 4x6x6 |  |  |  | 1 | -876.914 | 2.8942
64at isif2 | -712.775 | -11.1371 | [7 empty] | 2 | -875.9259 | 3.8823
64at vac | [9 empty] | mid | -875.7467 | 4.0614 | 1.967
w/o relax | -699.539 | 2.0989 | [7 empty] | 3 | -875.9259 | 3.8823
relax | -699.7275 | 1.9104 |  |  |  | kpoints 4x7x7 |  |  |  | 4 | -876.9139 | 2.8942
[10 empty] | 5 | -877.7141 | 2.0941
80atN | -890.9268 | -11.1366 | 2.8042 | 5.8391 | 4.9052 | kpoints 4x6x6 |  |  | <100>
80atNR |  | 0 | 2.2443 | 5.8352 | 4.9068 | kpoints 4x6x6 |  |  | 0 | 0 | -877.7137 | 2.0945 | 0
80atN1 | -890.9442 | -11.1368 | 2.8047 | 5.834 | 4.9083 | kpoints 3x5x5 |  |  | 0.25 | 1a | -877.5065 | 2.3016 | 0.20718
80at isif2 | -890.945 | -11.1368 |  |  |  | kpoints 3x5x5 |  |  | 0.5 | 0a | -877.1767 | 2.6315 | 0.537 | 1606.27
80at vac | -878.0121 | 1.7961 |  |  |  | kpoints 3x5x5 |  |  | 0.75 | 1a | -877.5065 | 2.3016 | 0.20718
80atvacisif3 | -878.0275 | 1.7807 | [6 empty] | 1 | 0 | -877.7137 | 2.0945 | 0
80atN vac | -878.015 | 1.7931 | [7 empty] | 0a isif2 | -877.6321 | 2.1761 | 0.37999 | 1606.27
80atSIA isif3 | -898.0522 | 4.0296 | 2.8293 | 5.9035 | 4.9211 |  |  |  |  | 0isif2 | -878.0121 | 1.7961
[10 empty] | 1aisif2 | -877.6321 | 2.1761
216at | -2405.6126 | -11.1371 | [6 empty] | <001> |  |  |  |  | ibrion-1
216atisf2 | [8 empty] | 0 | 0 | -877.7137 | 2.0945 | 0 | -877.7137 | 0
216atvac | -2392.6501 | 1.8254 | [6 empty] | 0.375 | 5b | -877.3934 | 2.4148 | 0.32031 | -877.3707 | 0.34302 | 5b+x | -877.3619 | 0.00878
216atsym | -2405.6126 | -11.1371 | [6 empty] | 0.25 | 3b | -877.4721 | 2.3361 | 0.24165 | -877.4498 | 0.26386 | 3b+x | -877.447 | 0.00289
216symisif2 | -2405.6492 | -11.1373 | [6 empty] | 0.125 | 6b | -877.6808 | 2.1274 | 0.03291 | -877.6586 | 0.05507 | 6b+x | -877.655 | 0.00364
216vacsym | -2392.6487 | 1.8632 | [6 empty] | 0.5 | 0b | -877.3849 | 2.4233 | 0.32882 | -877.3849 | 0.32881
[9 empty] | 0.874 | [5 empty] | 0.05507
252at | -2806.054 | -11.1351 | 2.8045 | 5.8357 | 4.9061 |  |  |  | 0.75 | [5 empty] | 0.264 | isif2 0 | -877.893 | 1.9151
252atisif2 | -2806.0598 | -11.1352 | [6 empty] | 0.625 | [5 empty] | 0.343 | isif2 6b | -877.8768 | 1.9314
252vac | -2793.1774 | 1.7472 | 2.8012 | 5.8348 | 4.9027 |  |  |  | 1 | [5 empty] | 0
252vacisif2 | -2793.2596 | 1.665
252SIA isif2 | -2812.9942 | 4.2008 | [6 empty] | 1 | 0 | -877.7137 | 2.0945 | 0
[10 empty] | 0bisif2 | -877.714 | 2.0942
80at isif3 A | -891.2188 | -11.1402 | 2.804 | 5.8426 | 4.9002 | sym2,sp1,lasph,k644 |  |  |  | 0isif2 | -878.0121 | 1.7961
80at isif3 A | -891.2178 | -11.1402 | 2.804 | 5.8426 | 4.9003 | sym2,sp2,lasph,k644
80at isif3 A | -891.1709 | -11.1396 |  |  |  | sym2,sp1,lasph,k1288 |  | 252at | isif2 | <001> |  | unrelaxed |  |  | relaxed
80at isif3 A | -891.1638 | -11.1395 | 2.8031 | 5.8402 | 4.9033 | sym2,sp1,lasph,k866 |  |  | 0 | 0a | -2792.8615 | 2.0631 | 0 | -2793.2799 | 1.6447
[9 empty] | 0.5 | mida | -2792.5677 | 2.3569 | 0.2938 | -2792.9647 | 1.9599 | 0.3152
[9 empty] | 1 | 1a | -2792.8617 | 2.0629 | -0.0002 | -2793.1888 | 1.7358
[9 empty] | isif2 | <100> |  | unrelaxed |  |  | relaxed
monovacx | a1 | 0 | -878.0084 | 0 |  |  |  |  | 0 | 0b | -2792.8615 | 2.0631 |  | -2793.2636 | 1.661
| a2 | 0.125 | -877.9519 | 0.0565 |  |  |  |  | 0.5 | midb | -2792.3449 | 2.5797 | 0.5166 | -2792.9495 | 1.9751 | 0.3141
| a3 | 0.25 | -877.7961 | 0.21227 |  |  |  |  | 1 | 1b | -2792.8606 | 2.064 |  | -2793.1888 | 1.7358
| a4 | 0.375 | -877.5977 | 0.4107
| a5 | 0.5 | -877.4533 | 0.5551 |  |  |  |  | <100> | ibrion-1 |  | isif7
| a6 | 0.625 | -877.5977 | 0.4107 |  |  |  |  | a | -864.6662 | 0 | -864.7039 | 4.2345 | 0.4
| a7 | 0.75 | -877.7961 | 0.21227 |  |  |  |  | aa | -864.6241 | 0.04203 |  |  | 0.375
| a8 | 0.875 | -877.9519 | 0.0565 |  |  |  |  | b | -864.4693 | 0.19688 | -864.509 | 4.4293 | 0.35
| a9 | 1 | -878.0084 | 0 |  |  |  |  | bb | -864.2619 | 0.40425 |  |  | 0.325
| a5+y |  | -877.4474 | 0.00593 |  |  |  |  | c | -864.1183 | 0.54786 | -864.1685 | 4.7698 | 0.3 | 0.53534
| a5-y |  | -877.4271 | 0.17062 |  |  |  |  | cc | -864.2524 | 0.41376 |  |  | 0.275
| a5+z |  | -877.3941 | 0.05923 |  |  |  |  | d | -864.4528 | 0.21336 | -864.4955 | 4.4429 | 0.25
|  |  | k866 | [5 empty] | dd | -864.6337 | 0.03244 |  |  | 0.225
|  |  | -877.9587 | 0 |  |  |  |  | e | -864.7007 | -0.03456 | -864.7458 | 4.1925 | 0.2
|  |  | -877.9037 | 0.05495 | [5 empty] | -864.6337 | 0.03244 |  |  | 0.175
|  |  | -877.7517 | 0.20701 | [5 empty] | -864.4528 | 0.21336 |  |  | 0.15
|  |  | -877.56 | 0.39868 | [5 empty] | -864.2524 | 0.41376 |  |  | 0.125
|  |  | -877.4213 | 0.53743 | [5 empty] | -864.1183 | 0.54786 |  |  | 0.1
|  |  | -877.56 | 0.39868 | [5 empty] | -864.2619 | 0.40425 |  |  | 0.075
|  |  | -877.7517 | 0.20701 | [5 empty] | -864.4693 | 0.19688 |  |  | 0.05
|  |  | -877.9037 | 0.05495 | [5 empty] | -864.6241 | 0.04203 |  |  | 0.025
|  |  | -877.9587 | 0 | [5 empty] | -864.6662 | 0 |  |  | 0
k644
monovacz | a1 | 0 | -878.0083 | 0
| a2 | 0.125 | -877.954 | 0.05427
| a3 | 0.25 | -877.7402 | 0.26804
| a4 | 0.375 | -877.6583 | 0.34999 |  |  |  |  | <001> | isif7 |  |  |  | ibrion-1
| a5 | 0.5 | -877.6518 | 0.35645 |  |  |  | divacZ | a | -864.7516 | 4.1867 | 0 | 0 | -864.7075 | 0 | 4.2308
| a6 | 0.625 | -877.6583 | 0.34999 |  |  |  |  | h |  |  | 0.05 |  | -864.659 | 0.04853 | 4.2794
| a7 | 0.75 | -877.7401 | 0.2682 |  |  |  |  | b | -864.5153 | 4.423 | 0.1 | 0.23629 | -864.469 | 0.23853 | 4.4694
| a8 | 0.875 | -877.954 | 0.05427 |  |  |  |  | i |  |  | 0.15 |  | -864.3144 | 0.39314 | 4.624
| a9 | 1 | -878.0083 | 0 |  |  |  |  | c | -864.3373 | 4.6011 | 0.2 | 0.41432 | -864.2866 | 0.42094 | 4.6518
[9 empty] | g | -864.3745 | 4.5638 | 0.25 | 0.37704 | -864.3205 | 0.38703 | 4.6179
[9 empty] | d | -864.4274 | 4.5109 | 0.3 | 0.32416 | -864.3713 | 0.33618 | 4.567
[9 empty] | j |  |  | 0.35 |  | -864.4527 | 0.25477 | 4.4856
[9 empty] | e | -864.6167 | 4.3216 | 0.4 | 0.13485 | -864.5557 | 0.15185 | 4.3827
[9 empty] | k |  |  | 0.45 |  | -864.6373 | 0.07018 | 4.301
[9 empty] | f | -864.6643 | 4.2741 | 0.5 | 0.08732 | -864.6106 | 0.0969 | 4.3277
[12 empty] | 0.55 |  |  | 0.07018
[12 empty] | 0.6 |  |  | 0.15185
| k355 | [10 empty] | 0.65 |  |  | 0.25477
realNEB 001 |  |  | CINEB | [8 empty] | 0.7 |  |  | 0.33618
0 | -878.0121 | 0 | -878.0121 | 0 | [7 empty] | 0.75 |  |  | 0.38703
1 | -877.9103 | 0.10181 | -877.9102 | 0.1019 | [7 empty] | 0.8 |  |  | 0.42094
2 | -877.7145 | 0.29756 | -877.7145 | 0.29756 | [7 empty] | 0.85 |  |  | 0.39314
3 | -877.9102 | 0.10182 | -877.9102 | 0.1019 | [7 empty] | 0.9 |  |  | 0.23853
4 | -878.0121 | 0 | -878.0121 | 0 | [7 empty] | 0.95 |  |  | 0.04853
[12 empty] | 1 |  |  | 0
readNEB 100 |  |  | CINEB
0 | -878.0121 | 0 | -878.0121 | 0
1 | -877.6322 | 0.37988 | -877.6322 | 0.37987
2 | -878.0121 | 0 | -878.0121 | 0

## alphaU252
[9 empty] | time |  |  | E | E/at | a | c | vol | vol/at | kpoints
252at isif3 A | -2806.7759 | -11.138 |  |  |  | sym2,sp1,lasph,k222 |  |  | 141044 |  | dhcp Nd | -18.9001 | -4.725 | 3.7089 | 11.8969 | 141.73 | 35.4325 | 6x6x18
252at isif3 B | -2806.7759 | -11.138 | 2.8052 | 5.8374 | 4.9062 | sym2,sp1,lasph,k222 - 480procs |  |  | 75652 |  | fcc Pd | -20.8568 | -5.2142 | 3.9403 |  | 61.18 | 15.295
252at isif3 A | -2806.3755 | -11.1364 |  |  |  | sym2,sp1,lasph,k222, ENCUT400 |  |  | 97051 |  | fcc Pd spin | -20.8692 | -5.2173 | 3.9431 |  | 61.31 | 15.3275
252at isif3 C | -2803.0764 | -11.1233 |  |  |  | sym2,sp1,lasph,k444, ENCUT252 |  |  | 62419
252at isif3 D | -2807.2744 | -11.14 |  |  |  | sym2,sp1,lasph,k444 |  |  | 136259
252at vac B | -2794.0175 | 1.6204 | isif2
252at vac B | -2794.1287 | 1.5092 | isif3 |  |  |  | E | Ef | Ebind |  | Ndvac
[6 empty] | NdSub | -2798.4355 | 1.9274 |  |  | x1 | 0.5 | -2784.9425 | 4.2824
| x | E |  |  |  | Ndsubisif2 | -2798.336 | 2.0269 |  |  | x2 | 0.5179 | -2785.2907 | 3.9342
a1 | 0.5 | -2793.5881 | 0 |  |  | Ndvac1 | -2786.5552 | 2.6697 | -0.8781 |  | x3 | 0.5358 | -2785.412 | 3.8129
a2 | 0.5179 | -2793.5394 | 0.0487 |  |  | Ndvac2 | -2786.8383 | 2.3866 | -1.1612 |  | x4 | 0.5537 | -2785.4779 | 3.747
a3 | 0.5358 | -2793.3895 | 0.1986 |  | mid isif2 | Ndsubvac | -2786.4484 | 2.7765 | -0.8708 |  | x5 | 0.5716 | -2785.5206 | 3.7043 | -0.5781
a4 | 0.5537 | -2793.2027 | 0.3854 | [7 empty] | x6 | 0.5895 | -2785.4783 | 3.7466
a5 | 0.5716 | -2793.0681 | 0.52 |  | NdcinebX | 0 | -2786.4484 | 2.7765 | 0 |  | x7 | 0.6074 | -2785.4129 | 3.812
a6 | 0.5895 | -2793.2061 | 0.382 |  |  | 1 | -2786.4479 | 2.777 | 0.0005 |  | x8 | 0.6253 | -2785.2912 | 3.9337
a7 | 0.6074 | -2793.3925 | 0.1956 |  |  | 2 |  |  |  |  | x9 | 0.6429 | -2784.9419 | 4.283
a8 | 0.6253 | -2793.5421 | 0.046
a9 | 0.6429 | -2793.5891 | -0.001 |  |  |  | y | E | del E
[6 empty] | y10 | 0.485 | -2793.0569 | 0.0112 | 0.5312
cinebX | E | Ef | delE |  |  | y12 | 0.4875 | -2793.0696 | -0.0015 | 0.5185
0 | -2794.0185 | 1.6194 | 0 |  |  | y9 | 0.49 | -2793.0756 | -0.0075 | 0.5125
1 | -2793.7179 | 1.92 | 0.3006 |  |  | y11 | 0.492 | -2793.077 | -0.0089 | 0.5111
2 | -2794.0185 | 1.6194 | 0 |  |  | y8 | 0.494 | -2793.0764 | -0.0083 | 0.5117
[6 empty] | y7 | 0.495 | -2793.0755 | -0.0074 | 0.5126
cinebZ | [5 empty] | y6 | 0.496 | -2793.0743 | -0.0062 | 0.5138
0 | -2794.0173 | 1.6206 | 0 |  |  | y5 | 0.497 | -2793.0728 | -0.0047 | 0.5153
1 | -2793.7192 | 1.9187 | 0.2981 |  |  | y3 | 0.498 | -2793.071 | -0.0029 | 0.5171
2 | -2794.0185 | 1.6194 | -0.0012 |  |  | y4 | 0.499 | -2793.069 | -0.0009 | 0.5191
[6 empty] | a5 | 0.4994 | -2793.0681 | 0 | 0.52
Ndsub2vac | E | Ef | Ebind |  |  | y1 | 0.501 | -2793.0641 | 0.004 | 0.524
a | -2773.3048 | 4.7821 | -0.4856 |  |  | y2 | 0.502 | -2793.0612 | 0.0069 | 0.5269
b | -2773.3049 | 4.782 | -0.4857
c | -2773.5488 | 4.5381 | -0.7296 |  |  | y11 | 0.5716 | -2793.077 | -0.0089 | 0.5111
d | -2773.5488 | 4.5381 | -0.7296 |  |  | x1 | 0.573 | -2793.0781 | -0.01 | 0.51
e | -2774.1405 | 3.9464 | -1.3213 |  |  | x2 | 0.5 | -2793.0782 | -0.0101 | 0.5099
f | -2774.143 | 3.9439 | -1.3238
[6 empty] | y11 | 0.33333 | -2793.077 | -0.0089 | 0.5111
[6 empty] | z1 | 0.34 | -2793.0611 | 0.007 | 0.527
Pdsub | E | Ef | Ebind |  |  | z2 | 0.32 | -2793.019 | 0.0491 | 0.5691
isif2 | -2800.7035 | 0.14861
PdNdsub | -2796.2346 | -2.1896 | -4.2656 |  |  | y11 isif2 |  | -2793.6954 | -0.6273 | -0.1073
252at vac C | -2790.2115 | 1.7416 | k444
cinebX | E | Ef | delE |  | cinebX2 | E | Ef | delE
0 | -2789.7616 | 2.1915 | 0 | k222 | 0 | -2790.2115 | 1.7416 | 0 | k222 isym0
1 | -2792.5149 | -0.56182 | -2.7533 | k222 | 1 | -2789.7438 | 2.2093 | 0.4677 | k222 isym0
2 | -2789.7616 | 2.1915 | 0 | k222 | 2 | -2790.2115 | 1.7416 | 0 | k222 isym0
cinebX1
0 | -2790.2115 | 1.7416 |  | k444
1 | -2792.3739 | -0.42082 |  | k444
2 | -2790.2118 | 1.7413 |  | k444
cinebX1
0 | -2790.2115 | 1.7416 |  | k444 | using relaxed CONTCARs for endpoints
1 | -2800.3318 | -8.3787 |  | k444
2 | -2790.2118 | 1.7413 |  | k444

## alpha 252 convergence
ALL HAVE PREC=ACC
| E | E/at | encut | k |  |  | E | E/at | encut | k |  |  | E | E/at | encut | k
B | -2806.7759 | -11.138 | 500 | k222 |  | A | -2806.3755 | -11.1364 | 400 | k222 |  | C | -2803.0764 | -11.1233 | 252 | k444
D | -2807.2744 | -11.14 | 500 | k444 |  | D | -2806.7759 | -11.138 | 500 | k222 |  | D | -2807.2744 | -11.14 | 500 | k444
| E | E/at | a | c | vol | vol/at | kpoints
dhcp Nd | -18.9001 | -4.725 | 3.7089 | 11.8969 | 141.73 | 35.4325 | 6x6x18
fcc Pd | -20.8568 | -5.2142 | 3.9403 |  | 61.18 | 15.295
| encut | k222 | prec=A
|  | E | E/at | Evac | Efvac | a | b | c | vac time | emigX | emigX3 | Nd sub | Pd sub | emigZ3 | enmigZ | divacx | divacz | divac z isif3 | Ef divac
isym0 precN | 252 | -2802.5729 | -11.1213 | -2789.7974 | 1.6542 | 2.8044 | 5.8344 | 4.9063 | 129827.977 | 0.0128 | 0.3076
A | 400 | -2806.3755 | -11.1364 | -2793.6175 | 1.6216 | 2.8056 | 5.8371 | 4.9067 | 275104.594
B | 500 | -2806.7759 | -11.138 | -2794.0175 | 1.6204 | 2.8052 | 5.8374 | 4.9062 | 195239.25 | 0.2983
isym0 | 500 | -2806.7756 | -11.138 | -2794.0177 | 1.6199 | 2.8051 | 5.837 | 4.9061 | 243946.062 | 0.0076 | 0.3006
isym0 precN | 500 | -2806.7763 | -11.138 | -2794.0208 | 1.6175 | 2.8053 | 5.8388 | 4.9045 | 229446.359
isym0precNREAL | 500 | -2830.8451 | -11.2335 | -2802.1625 | 17.4491 | 2.8493 | 5.918 | 4.9324 | 70647.367
| encut | k422 | prec=N | irred=12
isym0 precN | 252 | -2802.7715 | -11.1221 | -2789.9671 | 1.6823 | 2.8033 | 5.8341 | 4.905 | 172127.906 |  | 0.3242
isym0 precN | 400 | -2806.5715 | -11.1372 | -2793.7936 | 1.6407 | 2.8047 | 5.8358 | 4.9068 | 207048.609
isym0 precN | 500
| encut | k424 | prec=N | irred=20
isym0 precN | 252 | -2803.1863 | -11.1238 | -2790.3162 | 1.7463 | 2.8019 | 5.834 | 4.9048 | 265557.062 |  | 0.3367 | 2.1631 | 0.28806
isym0 precNsp2 | 252 | -2803.1863 | -11.1238 | -2790.3154 | 1.7471 | 2.8019 | 5.8339 | 4.9048 | 314159.781 |  |  | 2.1635
isym0 precNREAL | 252 | -2828.0367 | -11.2224 | didn’t finish
isym0 precN | 400 | -2806.9806 | -11.1388 | -2794.1405 | 1.7013 | 2.8033 | 5.8362 | 4.906 | 356933.219 | 0.3289 | 0.329 | 2.1059 | 0.2178 | 0.305 | 0.3207 | -2780.8675 | -2781.0649 |  | 3.8355 | 3.6381
isym0 precNREAL | 400 | -2826.0061 | -11.2143 |  |  | 2.768 | 5.6162 | 5.111
isym0 precNAuto | 400 | -2807.0609 | -11.1391 | -2794.2194 | 1.7024 | 2.8032 | 5.8376 | 4.905 | 122239.889 | [6 empty] | -2780.9483 | -2781.1453 | -2780.7676 | 3.8343
isym0 precN | 500 | -2807.3833 | -11.1404 | -2794.543 | 1.6999 | 2.8029 | 5.8355 | 4.9054 | 471687.125
isym0 precNAuto | 500 | -2807.664 | -11.1415 | -2794.8214 | 1.7011 | 2.8027 | 5.8355 | 4.9051 | 262800
k424 Monkhorst |  |  | irred=16 | Evac | Efvac | a | b | c | vac time
isym0 precNAuto | 400 | -2806.832 | -11.1382 | -2794.0196 | 1.6742 | 2.8022 | 5.8474 | 4.8982 | 154188.531 | [6 empty] | -2780.7411 |  |  | 3.8145
[5 empty] | -0.001398 |  |  |  | less procs
| encut | k433 | prec=N | irred=19
isym0 precNAuto | 400 | -2807.0713 | -11.1392 | -2794.203 | 1.7291 | 2.8029 | 5.8421 | 4.902
| encut | k444 | prec=A | irred=27
isym1 |  | E | E/at | Evac | Efvac
C | 252 | -2803.0764 | -11.1233 | -2790.2115 | 1.7416 | 2.8015 | 5.837 | 4.9032 | 250459.078 | -2.3034
D400 | 400 | -2806.8716 | -11.1384 | -2794.0376 | 1.6956 | 2.8029 | 5.8393 | 4.9043 | 444565.125
D | 500 | -2807.2744 | -11.14 | -2794.4273 | 1.7071 | 2.8025 | 5.8385 | 4.9037 | 691200
[5 empty] | 0.0058341 | -0.00073072 | 0.0022886 | -0.0023377
|  |  | irred=36 | [5 empty] | vac time | Evac isif3 | Efvac isif3 | vac isif3 time | Divac | Ef divac
isymk444_400Auto | 400 | -2806.9515 | -11.1387 | -2794.1184 | 1.6944 | 2.8029 | 5.8405 | 4.9032 | 426278.375 |  |  |  |  | with fewer processors…
Monkhorst |  |  | irred=32
isymk444_400Auto | 400 | -2806.9701 | -11.1388 | -2794.133 | 1.6983 | 2.8039 | 5.8416 | 4.9021 | 452800 | -2794.1495 | 1.6818 |  | -2780.9198 | 3.7728
|  |  | -0.0011659 | [6 empty] | didn’t finish
isym0 precN 252 | E | Ef | Ebind
divacx | -2777.0841 | 3.8547 | 0.362
divacz | -2777.2788 | 3.66 | 0.1673
isym0 precN 400 | E | Ef | Ebind
ndpdz | -2796.3639 | -1.7217 | -4.0454 | didn’t finish… would have if force was 0.02 eV/ang, but was using 0.01 ev/ang
ndpdz | -2796.3474 | -1.7052 | -4.0289 | with EDIFFG = -0.02
ndpdx | -2796.3042 | -1.662 | -3.9857 | stalled with ediffg -0.01
ndpdx | -2796.3511 | -1.7089 | -4.0326 | with EDIFFG = -0.02
divacx | -2780.8675 | 3.8355 | 0.4329
divacz | -2781.0649 | 3.6381 | 0.2355
ndvacx | -2786.5419 | 2.8861 | -0.9211
ndvacz | -2786.8006 | 2.6274 | -1.1798 | [8 empty] | Wirth 2012
pdvacx | -2788.2238 | 1.6934 | -0.2257 |  |  | Defect | Formation Energy | Migration Energy | Binding Energy |  |  |  | Ef | E Bind | E Marg Bind
pdvacz | -2788.2901 | 1.6271 | -0.292 |  |  | Vacancy | 1.7013 |  |  |  | 1 | 1V | 1.69 | 0
divacz 2nn | -2781.3263 | 3.3767 | -0.10649 |  |  | Nd Sub | 2.1059 |  |  |  | 2 | 2V | 3.1 | 0.28 | 0.28
divacx 2nn | -2781.0873 | 3.6157 | 0.22443 |  |  | Pd Sub | 0.2178 |  |  |  | 3 | 3V | 4.44 | 0.63 | 0.35
nd divacx | -2773.4446 | 4.8446 | -0.6639 |  |  | Divac - X | 3.835 |  | 0.4324 |  | 4 | 4V | 5.78 | 0.98 | 0.35
nd divacz | -2774.1277 | 4.1615 | -1.347 |  |  | Divac - Z | 3.638 |  | 0.2354 |  | 5 | 5V | 7.12 | 1.33 | 0.35
nd divacz A | -2773.6136 | 4.6756 |  |  |  | Nd Vac X | 2.8861 |  | -0.92112 |  | 6 | 6V | 8.46 | 1.68 | 0.35
nd divacz 0+ | -2774.1293 | 4.1599 |  |  |  | Nd Vac Z | 2.6274 |  | -1.1798 |  | 7 | 7V | 9.8 | 2.03 | 0.35
nd divacz 0- | -2774.1294 | 4.1598 |  |  |  | Pd Vac X | 1.6934 |  | -0.22571 |  | 8 | 8V | 11.14 | 2.38 | 0.35
nd divacxz | -2774.2085 | 4.0807 |  |  |  | Pd Vac Z | 1.6271 |  | -0.29201 |  | 9 | 9V | 12.48 | 2.73 | 0.35
trivac x | -2767.7058 | 5.8584 |  |  |  | Divac 2nn X | 3.3767 |  |  |  | 10 | 10V | 13.82 | 3.08 | 0.35
trivac z | -2768.011 | 5.5532 |  |  |  | Divac 2nn Z | 3.6157 |  |  |  | 11 | 11V | 15.16 | 3.43 | 0.35
trivac xz | -2768.0148 | 5.5494 |  |  |  | Nd Divac Z | 4.1615 |  |  |  | 12 | 12V | 15.89 | 4.39 | 0.96
nd mig z | -2786.6427 | 0.1579 |  |  |  | Nd Divac X | 4.845 |  |  |  | 13 | 13V | 16.89 | 5.08 | 0.69
nd mig z3 | -2786.6429 | 0.1577 |  |  |  | nd divacxz | 4.0807 |  |  |  | 14 | 14V | 17.91 | 5.75 | 0.67
nd mig x | -2786.5385 | 0.2621 |  |  |  | trivac x | 5.8584 |  | 0.75446 |  | 15 | 15V | 19.18 | 6.17 | 0.42
nddivac mig Z | -2774.1267 | 0.0026 |  |  |  | trivac z | 5.5532 |  | 0.44926 |  | 16 | 16V | 20.3 | 6.74 | 0.57
[6 empty] | trivac xz | 5.5494 |  | 0.44546 |  | 17 | 17V | 21.49 | 7.24 | 0.5
nddivac mig Z C | [5 empty] | Vacancy - X |  | 0.329 |  |  | 18 | 18V | 22.54 | 7.88 | 0.64
0 | -2773.6136 | 0.5142 |  |  |  | Vacancy - Z |  | 0.305 |  |  | 19 | 19V | 23.6 | 8.51 | 0.63
1 | -2774.1295 | -0.0017 |  |  |  | Nd-Vac - Z |  | 0.1577 |  |  | 20 | 20V | 24.52 | 9.28 | 0.77
2 | -2774.1278 | 0 |  |  |  | Nd-Vac - X |  | 0.2621 |  |  | 21 | 21V | 25.53 | 9.96 | 0.68
3 | -2774.1294 | -0.0016 |  |  |  | Nd-Divac -Z |  | 0.0026
0 | -2773.6136 | 0.5142
I AM NOT SHOWING VACANCY BINDING!!! WTF????

## Nd
| E | E/at | a | c | vol | vol/at | kpoints
dhcp | -18.9001 | -4.725 | 3.7088 | 11.8969 | 141.72 | 35.43 | 6x6x12
| -18.6828 | -4.6707 | 3.7643 | 11.7059 | 143.65 | 35.9125 | 4x4x12 |  | experimental data | a | c
| -18.9001 | -4.725 | 3.7089 | 11.8969 | 141.73 | 35.4325 | 6x6x18 |  | dhcp Nd | 3.658 | 11.797
| -18.9021 | -4.7255 | 3.7051 | 11.9258 | 141.78 | 35.445 | 6618 | sp2,sym1,lasph | fcc Pd | 3.89
isif3D | -18.898 | -4.7245 | [6 empty] | diamond Sn | 6.489
isif3E | [7 empty] | precN, encut400
fcc | -18.8234 | -4.7058 | 5.2116 |  | 141.55 | 35.3875 | 8x8x8
with POSCAR B
| isif3E | E | E/at | a | c | V
| k6 | -25.7812 | -6.4453 | 3.0974 | 10.7093 | 88.9774
| k8 | -25.8823 | -6.4706 | 2.7834 | 11.6157 | 77.9355
with POSCAR A
| isif3F | E | E/at | a | c | V | mag
| k6 | -25.7842 | -6.446 | 3.1021 | 10.6791 | 88.9952 | -
| k6mag | 2.6182 | 0.65456 | 3.771 | 11.9833 | 147.5799
| k8 | -25.9831 | -6.4958 | 2.766 | 12.4031 | 82.1819 | -
| k8mag | -25.905 | -6.4762
| k10 | -25.9907 | -6.4977 | 2.7635 | 12.3959 | 81.9827 | -
Nd3
|  | -18.898 | -4.7245 | 3.707 | 11.9022

## U-Nd
| E | E/at or Ef | a | b | c | vol/at | kpoints
80at isif2 | -890.945 | -11.1368 | 2.8047 | 5.834 | 4.9083 | 20.0783 | 3x5x5
80atvac isif2 | -878.015 | 1.7931 |  |  |  |  | 3x5x5
80atSIA isif3 | -898.0522 | 4.0296 | 2.8293 | 5.9035 | 4.9211 | 20.5489 | 3x5x5
252at isif2 | -2806.0598 | -11.1352 | 2.8045 | 5.8357 | 4.9061 | 20.0738 | 2x2x2
252vac isif2 | -2793.249 | 1.6756
252SIA isif2 | -2812.8187 | 4.3763
| E | E/at | a | c | vol | vol/at | kpoints
dhcp Nd | -18.9001 | -4.725 | 3.7089 | 11.8969 | 141.73 | 35.4325 | 6x6x18
80at
Nd Sub | -882.4449 | 2.0882 | 2.819 | 5.8458 | 4.9143 | 20.2458
NdSub isif2 | -882.3935 | 2.1397
Nd SIA | -889.0745 | 6.5955 | 2.8594 | 5.9023 | 4.9292 | 20.7981
[10 empty] | 80atom | <001>
252at | [9 empty] | 0 | 0bNd | -869.3555 | 4.0409 | 0
Nd Sub | -2797.5773 | 2.0723 | [7 empty] | 0.125 | 5bNd | -869.9915 | 3.4049 | -0.63599
Nd SIA | -2802.9855 | 7.7993 | [7 empty] | 0.25 | 3bNd | -870.0748 | 3.3216 | -0.71927
[10 empty] | 0.375 | 6bNd | -869.847 | 3.5494 | -0.49151
[10 empty] | 0.5 | 1bNd | -869.8702 | 3.5261 | -0.51474 | 0.20453
[10 empty] | 0.625 | 6bNd | -869.847 | 3.5494 | -0.49151
[10 empty] | 0.75 | 4bNd | -870.0748 | 3.3216 | -0.71928
| NEB | [8 empty] | 0.875 | 5bNd | -869.9915 | 3.4049 | -0.63599
| 252at | isif2 | <001> |  | unrelaxed |  |  | relaxed |  | 1 | 2bNd | -869.3554 | 4.0409 | 5e-05
|  | 0 | 0a | -2784.5077 | 4.0068 |  | -2785.9566 | 2.5579
|  | 0.5 | mida | -2785.0555 | 3.459 | -0.5478 | -2785.9608 | 2.5537 | -0.0042 | 0 | 0bNd isif2 | -870.7141 | 2.6822 | 0 | moved off lattice site
|  | 1 | 1a | -2784.4568 | 4.0577 |  | -2785.8588 | 2.6557 |  | 0.5 | 1bNdisif2 | -870.541 | 2.8554 | 0.17316
[10 empty] | 0.125 | 5bNdisif2 | -870.7079 | 2.6885
|  | isif2 | <100> |  | unrelaxed |  |  | relaxed |  | 0.375 | 6bNdisif2 | -870.7008 | 2.6956
|  | 0 | 0b | -2784.2249 | 4.2896 |  | -2785.7102 | 2.8043
|  | 0.5 | midb | -2784.8032 | 3.7113 | -0.5783 | -2785.6822 | 2.8323 | 0.028
|  | 1 | 1b | -2784.2209 | 4.2936 |  | -2784.9417 | 3.5728 |  | 80atom | <100>
[10 empty] | 0 |  | -869.0737 | 4.3226 | 0
[10 empty] | 0.125 | 3aNd | -869.4189 | 3.9774 | -0.3452
[10 empty] | 0.25 | 2aNd | -869.5285 | 3.8678 | -0.4548
[10 empty] | 0.375 | 4aNd | -869.5986 | 3.7978 | -0.52484
| divac | [8 empty] | 0.5 | 0aNd | -869.641 | 3.7554 | -0.56725
| 80atom | [8 empty] | 0.625 | 4aNd | -869.5986 | 3.7978 | -0.52484
| Nd0 | -856.3134 | 5.9461 | 0 | 0.1 |  |  |  |  | 0.75 | 2aNd | -869.5285 | 3.8678 | -0.4548
| Nd1 | -856.3091 | 5.9504 | 0.00431 | 0.12 |  |  |  |  | 0.875 | 3aNd | -869.4189 | 3.9774 | -0.3452
| Nd2 | -856.3231 | 5.9364 | -0.00966 | 0.14 |  |  |  |  | 1 | 1aNd | -869.0737 | 4.3226 | 0
| Nd3 | -856.3759 | 5.8836 | -0.06246 | 0.16
| Nd4 | -856.4528 | 5.8068 | -0.13933 | 0.18 | [5 empty] | 0aNdisif2 | -870.3681 | 3.0282 | 6e-05
| Nd5 | -856.4949 | 5.7646 | -0.18148 | 0.2 | 0.18579 |  |  |  |  | 1aNdisif2 | -870.3682 | 3.0282 |  | moved off lattice site
| Nd6 | -856.4527 | 5.8068 | -0.13928 | 0.22
| Nd3 | -856.3759 | 5.8836 | -0.06246 | 0.24
| Nd2 | -856.3231 | 5.9364 | -0.00966 | 0.26
| Nd1 | -856.3091 | 5.9504 | 0.00431 | 0.28
| Nd0 | -856.3134 | 5.9461 | 0 | 0.3

## updated work!
Monkhorst Pack 4x2x4
|  |  |  | irred=16 | a | b | c | y |  |  | E | E/at | a | c | vol | vol/at | kpoints
isym0 precNAuto |  | 400 | -2806.832 | -11.1382 | 2.8022 | 5.8474 | 4.8982 | 0.098 |  | dhcp Nd3 | -18.898 | -4.7245 | 3.707 | 11.9022 | 141.65 | 35.4125 | 6x6x18
[10 empty] | fcc Pd | -20.8685 | -5.2171 | 3.9379 |  | 61.07 | 15.2675 | 20x20x20
|  |  | Ef | Ebind | [5 empty] | dhcpNd | -30.5343 | -7.6336 | 3.5721 | 11.4853 | 126.92 | 31.73 |  | 1.6076
| uint | -2813.7715 | 4.1987 | [6 empty] | fcc Nd14 | -30.5975 | -7.6494 | 5.0682 | 5.0682 | 130.18 | 32.545
| vac | -2794.0196 | 1.6742 | [6 empty] | fcc Nd3 | -18.8234 | -4.7058 | 5.2116 | 5.2116 | 141.55 | 35.3875
| divacx | -2780.7411 | 3.8145 | 0.4661
| divacz | -2780.9325 | 3.6231 | 0.2747 | [5 empty] | fccSn | -15.0732 | -3.7683 | 4.8071 | 4.8071 | 111.08 | 27.77
| divac Wirth | -2781.26 | 3.2956 | -0.0528 | [5 empty] | dcSn | -30.4892 | -3.8112 | 6.633 | 6.633 | 291.82 | 36.4775
| divac Y2 | -2781.1318 | 3.4238 | 0.0754 | [5 empty] | tet Sn | -3.5538 | -3.5538
| divac X2 | -2780.741 | 3.8146 | 0.4662
| divac Z2 | -2781.2102 | 3.3454 | -0.003 | [5 empty] | fcc Ce | -23.7119 | -5.928 | 4.7051 |  | 104.16 | 26.04
| ndsub | -2802.356 | -0.20597
| ndsubvacx | -2789.4987 | 1.5131 | 0.0449
| ndsubvacz | -2789.5925 | 1.4193 | -0.0489 | [6 empty] | Nd3
| ndsubvacW | -2789.5845 | 1.4273 | -0.0409 | [6 empty] | ndsub | -2798.3369 | 2.0814
| pdsub | -2800.7188 | 0.19211 | [7 empty] | ndsubvacx | -2786.4224 | 2.8577 | -0.8979
| pdsubvacx | -2788.1057 | 1.667 | -0.1993 | [6 empty] | ndsubvacz | -2786.6713 | 2.6088 | -1.1468
| pdsubvacz | -2788.1811 | 1.5916 | -0.2747 | [6 empty] | ndsubvacW | -2785.711 | 3.5691 | -0.1865
| pdsubvacW | -2787.9546 | 1.8181 | -0.0482
| ndpdx | -2796.2445 | -0.015558 | -0.0017 | [5 empty] | dhcpNd | E | E/at | a | c | V | V/at
| ndpdz | -2796.2669 | -0.037958 | -0.0241 |  |  |  |  | isi3E | POSCAR B | -25.8823 | -6.4706 | 2.7834 | 11.6157 | 77.93 | 19.4825
| ndpdw | -2796.2623 | -0.033358 | -0.0195 |  |  |  |  | with mag | fcc Nd | -30.4873 | -7.6218 | 4.9276 |  | 119.64 | 29.91
| ndpdx2 | -2796.2139 | 0.015042 | 0.0289 |  |  |  |  | isi3F | POSCAR A | -25.7727 | -6.4432 | 3.0435 | 10.8726 | 87.21 | 21.8025
| ndpdz2 | -2796.146 | 0.082942 | 0.0968 | [5 empty] | fcc Nd | -25.825 | -6.4562 | 4.4741 |  | 89.56 | 22.39
| ndpdxyz | -2796.204 | 0.024942 | 0.0388 | [5 empty] | dhcp k10 | -25.9907 | -6.4977 | 2.7635 | 12.3959 | 81.9827
| ndpdxyz2 | -2796.1997 | 0.029242 | 0.0431
| ce sub | -2800.3591
| sn sub | -2798.7753 | 0.72963 | [6 empty] | experimental data |  | a | c
| ndsnX | -2794.3464 | 0.47656 | -0.0471 | [5 empty] | dhcp Nd |  | 3.658 | 11.797
| ndsnZ | -2794.3728 | 0.45016 | -0.0735 | [5 empty] | fcc Pd |  | 3.89
| ndint | -2809.7362 | 3.5521 | [6 empty] | diamond Sn |  | 6.489
| pdint | -2808.6164 | 3.4327
| snint | -2805.9761 | 4.6671
NOTES
| cinebX | -2793.6823 | 0.3373 | [5 empty] | Divac Wirth is two vacancies in parallel corrugated planes 1/2 unit cell apart
| cinebZ | -2793.6903 | 0.3293 | [5 empty] | Divac Y2 is two vacancies that are one unit cell apart in y direction
Divac X2 is two vacancies that are one unit cell apart in x direction
| cineb ndpdz | -2783.619 | 0.1145 | [5 empty] | Divac Z2 is two vacancies that are one unit cell apart in z direction
| ndpdZvac | -2783.2702 | 1.8205 | 0.1602
| ndpdZvac2 | -2783.7335 | 1.3572 | -0.3031
| cinebNdX | -2789.3741 | 0.1246
| zrsub | -2803.4047
zr int
| Migrations |  | Em
| vacx | -1510.9469 | 1283.0727 |  |  |  |  | didn’t finish :(
| vacxa | -2465.3969 | 328.6227 |  | NFREE=2 |  |  | died, nbands unfilled
| vacxb | -2793.7036 | 0.316 |  | spring=0 |  |  | ran out of steps
| vacxc | 4777.5731 | 7571.5927 |  | spring=-5, LCLIMB=F |  |  | died, nbands unfilled
| vacxd | 2976.7745 | 5770.7941 |  | POTIM=0.3, VF |  |  | died, nbands unfilled
| vacxd | 4324.5968 | 7118.6164 |  | POTIM=0.3, VF, NBANDS=2500 |  |  | killed, seemed shit
| vacxe | -2453.5097 | 340.5099 |  | ALGO=N |  |  | died
| vacxf | 10270.586 | 13064.6056 |  | ALGO=VF, NBANDS=3000 |  |  | died
| vacxg | 1010.259 | 3804.2786 |  | ALGO=N, IBRION=2, EDIFF=1E-8 |  |  | walltime ran out
| vacxh | -2549.2689 | 244.7507 |  | ALGO=F, POTIM=def, IBRI=2, EDIFF=-8
| vacxi | -2351.9388 | 442.0808 |  | ALGO=N, POTIM=0.3, IBRI=2, EDIFF=-8
| vacxj | -1515.0546 | 1278.965 |  |  |  |  | died Error EDDDAV
| vacxk | -2793.7328 | 0.2868 |  | spring=0 |  |  | WORKED! :D |  | no CI, or NEB, only elastic band
| vacz | -2793.6991 | 0.3205 |  |  |  |  | ran out of steps
| vacza | -2793.3066 | 0.713 |  | IBRION=2 |  |  | didn’t finish, asked for re-run
| vaczb | -2693.6677 | 100.3519 |  | ALGO=F, POTIM=def, IBRI=2, EDIFF=-8 | [8 empty] | -2792.808 | 0
| vaczc | -2717.3704 | 76.6492 |  | ALGO=N, POTIM=def, IBRI=2, EDIFF=-8 | [8 empty] | -2792.851 | -0.043
| vaczd | -2647.0992 | 146.9204 |  |  |  |  | died Error EDDDAV | [5 empty] | -2792.8257 | -0.0177
| vacze | -2693.5345 | 100.4851 |  | included LPLANE=F |  |  | didn’t finish "rerun will smaller EDIFF"
| vaczf | -2793.6729 | 0.3467 |  |  |  |  | ran out of steps
| vaczg | -2793.6827 | 0.3369 |  | spring=0 |  |  | ran out of steps
| vacxl | -2082.6769 | 711.3427 |  | same as xj, EDIFF=-8 |  |  | died :( Error EDDDAV
| vaczl | -2791.8686 | 2.151 |  | same as zf, EDIFF=-8 |  |  | ran out of steps
| vacxm | -2335.4639 | 458.5557 |  | same as l, added PREC=A, need to adjust vac reference |  |  |  |  | died…., error EDDDAV, ZHEGV
| vaczm | -2789.0576 | 4.962 |  | same as l, added PREC=A, need to adjust vac reference |  |  |  |  | ran out of steps
| vacxn | -2411.0764 | 382.9432 |  | same as xM, with NBANDS=3000, ediff 10-8 |  |  |  |  | died…., error EDDDAV, ZHEGV
| vacxo | -2469.4708 | 324.5488 |  | same an Xn, with algo=N, ediff=-6 |  |  |  |  | died…., error EDDDAV, ZHEGV
| vacxp | -2792.8257 | 1.1939 |  | same as Xo, but with algo=F, potim=0.05 |  |  |  |  | died…., error EDDDAV, ZHEGV
| vacxq | -2792.8079 | 1.2117 |  | same as Xp, but with vtst optimizers |  |  |  |  | died after 34 steps… didn’t really move…
| vacxr | -2793.3893 | 0.6303 |  | prec=N, ibrion1, potim=0.01, no NBANDS |  |  |  |  | died…., error EDDDAV, ZHEGV
| vacxr2 | -2791.3122 | 2.7074 |  | same, but with preconverged 01 image |  |  |  |  | ran out of steps… says potim should be increased
| vacxr3 | -2793.4892 | 0.5304 |  | three images |  |  |  |  | ran out of time
| vacxs | -2792.8772 | 1.1424 |  | prec=N, ibrion1, potim=0.02, spring=-10, no NBANDS, preconverged |  |  |  |  | ran out of steps
| vacxt |  |  |  | same as Xs, but with POTIM=0.5
| vacxu | -2793.632 | 0.3876 |  | ibrion3, smass=2, nsw 10 |  | trying to preconverge to get over these damn huge steps at the beginning… | [6 empty] | so it made steps… continuing
nd x
nd z

## updated further!
Monkhorst Pack 4x2x4
|  |  |  | irred=16 | a | b | c | y |  | E | E/at | a | c | vol | vol/at | kpoints
isym0 precA Auto |  | 400 | -2806.5498 | -11.1371 | 2.8023 | 5.8462 | 4.8994 | ? | dhcp Nd | -18.898 | -4.7245 | 3.707 | 11.9022 | 141.65 | 35.4125 | 6x6x18
changed prec to A | [8 empty] | fcc Pd | -20.8685 | -5.2171 | 3.9379 |  | 61.07 | 15.2675 | 20x20x20
|  |  | Ef | Ebind
| uint |  | 2817.6869
| vac | -2793.7406 | 1.6721
| divacx |  | 2784.2756 | 2780.9314
| divacz |  | 2784.2756 | 2780.9314
| divac Wirth |  | 2784.2756 | 2780.9314
| divac Y2 |  | 2784.2756 | 2780.9314
| divac X2 |  | 2784.2756 | 2780.9314
| divac Z2 |  | 2784.2756 | 2780.9314
| ndsub |  | 2800.1372
| ndsubvacx |  | 2789.0001 | -12.8092
| ndsubvacz |  | 2789.0001 | -12.8092
| ndsubvacW |  | 2789.0001 | -12.8092
| pdsub |  | 2800.6298
| pdsubvacx |  | 2789.4927 | -12.8092
| pdsubvacz |  | 2789.4927 | -12.8092
| pdsubvacW |  | 2789.4927 | -12.8092
| ndpdx |  | 2794.2172 | -2806.5498
| ndpdz |  | 2794.2172 | -2806.5498
Monkhorst Pack 4x4x4
|  |  |  | irred=? | a | b | c | y |  | E | E/at | a | c | vol | vol/at | kpoints
isym0 precA Auto |  | 400 | -2806.6983 | -11.1377 | 2.8038 | 5.8402 | 4.903 | ? | dhcp Nd | -18.898 | -4.7245 | 3.707 | 11.9022 | 141.65 | 35.4125 | 6x6x18
changed prec to A | [8 empty] | fcc Pd | -20.8685 | -5.2171 | 3.9379 |  | 61.07 | 15.2675 | 20x20x20
|  |  | Ef | Ebind
| uint |  | 2817.836
| vac | -2793.8328 | 1.7278 |  | walltime exceeded
| divacx |  | 2784.2756 | 2780.9314
| divacz |  | 2784.2756 | 2780.9314
| divac Wirth |  | 2784.2756 | 2780.9314
| divac Y2 |  | 2784.2756 | 2780.9314
| divac X2 |  | 2784.2756 | 2780.9314
| divac Z2 |  | 2784.2756 | 2780.9314
| ndsub |  | 2800.6298
| ndsubvacx |  | 2789.0001 | -12.8092
| ndsubvacz |  | 2789.0001 | -12.8092
| ndsubvacW |  | 2789.0001 | -12.8092
| pdsub |  | 2800.6298
| pdsubvacx |  | 2789.4927 | -12.8092
| pdsubvacz |  | 2789.4927 | -12.8092
| pdsubvacW |  | 2789.4927 | -12.8092
| ndpdx |  | 2794.2172 | -2806.5498
| ndpdz |  | 2794.2172 | -2806.5498