## LiCl
Volume Scoping @ 1000 K
|  |  | E | P | V | Lx
|  | 0.9 |  |  | 3632.26 | 15.3718
|  | 0.95 |  |  | 4271.8915 | 16.2258
|  | 1 |  |  | 4982.524 | 17.0798
|  | 1.05 |  |  | 5767.8944 | 17.9338
|  | 1.1 |  |  | 6631.7395 | 18.7878
molar mass of LiCl-7KCl
[8 empty] | 42.5 | g/mol
in my system, 200 atoms, 100 molecules
[8 empty] | moles | 1.6606e-22
[8 empty] | total mass | 7.0575e-21
1200 K
|  | scale |  |  | V | Lx | V in cc | density g/cc |  | pressure fit
|  | 0.95 | -481.6498 | 16.7494 | 4377.82 | 16.3588 | 4.3778e-21 | 1.6121
|  | 0.975 | -479.5448 | 7.4585 | 4732.6123 | 16.7893 | 4.7326e-21 | 1.4912
|  | 1 | -476.6352 | 0.9897 | 5106.0738 | 17.2198 | 5.1061e-21 | 1.3822 | 1.3555
|  | 1.025 | -473.456 | -2.6678 | 5498.683 | 17.6503 | 5.4987e-21 | 1.2835
|  | 1.05 | -469.7249 | -4.1499 | 5910.9186 | 18.0808 | 5.9109e-21 | 1.194
1100 K
|  | scale |  |  | V | Lx | V in cc | density g/cc |  | pressure fit
|  | 0.95 | -484.4416 | 14.5123 | 4377.82 | 16.3588 | 4.3778e-21 | 1.6121
|  | 0.975 | -482.7541 | 5.4205 | 4732.6123 | 16.7893 | 4.7326e-21 | 1.4912 | 1.3856
|  | 1 | -479.6395 | -0.17583 | 5106.0738 | 17.2198 | 5.1061e-21 | 1.3822
|  | 1.025 | -476.057 | -3.2005 | 5498.683 | 17.6503 | 5.4987e-21 | 1.2835
|  | 1.05 | -473.0048 | -4.9653 | 5910.9186 | 18.0808 | 5.9109e-21 | 1.194
1000 K
|  | scale |  |  | V | Lx | V in cc | density g/cc |  | pressure fit
|  | 0.95 | -487.3756 | 13.0689 | 4377.82 | 16.3588 | 4.3778e-21 | 1.6121
|  | 0.975 | -485.1612 | 4.2453 | 4732.6123 | 16.7893 | 4.7326e-21 | 1.4912 | 1.4072
|  | 1 | -482.4077 | -1.2631 | 5106.0738 | 17.2198 | 5.1061e-21 | 1.3822
|  | 1.025 | -479.0449 | -4.078 | 5498.683 | 17.6503 | 5.4987e-21 | 1.2835
|  | 1.05 | -476.032 | -5.5761 | 5910.9186 | 18.0808 | 5.9109e-21 | 1.194
900 K
|  | scale |  |  | V | Lx | V in cc | density g/cc |  | pressure fit
|  | 0.95 | -489.8519 | 10.4263 | 4377.82 | 16.3588 | 4.3778e-21 | 1.6121
|  | 0.975 | -488.5027 | 2.1498 | 4732.6123 | 16.7893 | 4.7326e-21 | 1.4912 | 1.4413
|  | 1 | -485.0231 | -2.5421 | 5106.0738 | 17.2198 | 5.1061e-21 | 1.3822
|  | 1.025 | -481.9587 | -5.61 | 5498.683 | 17.6503 | 5.4987e-21 | 1.2835
|  | 1.05 | -478.8387 | -6.3764 | 5910.9186 | 18.0808 | 5.9109e-21 | 1.194
avg 1st half | avg 1st half
avg 2nd half | avg 2nd half
diff | diff

## LiCl7KCl
Volume Scoping @ 1000 K
| E | P | V | Lx
0.9 | -726.2219 | 22.1527 | 4028.66 | 15.9118
0.95 | -721.4197 | 2.5853 | 4738.0965 | 16.7958
1 | -713.6333 | -4.5638 | 5526.2826 | 17.6798
1.05 | -706.8976 | -5.4013 | 6397.3629 | 18.5638
1.1 | -703.8871 | -5.058 | 7355.4821 | 19.4478
molar mass of LiCl-7KCl
[9 empty] | 44.74 | g/mol
in my system, 200 atoms, 100 molecules
[9 empty] | moles | 1.6606e-22
[9 empty] | total mass | 7.4294e-21
1200 K
scale |  |  | V | Lx | V in cc | density g/cc |  | pressure fit
0.95 | -469.7633 | 26.9381 | 4271.89 | 16.2258 | 4.2719e-21 | 1.7391
0.975 | -468.774 | 13.8886 | 4618.0974 | 16.6528 | 4.6181e-21 | 1.6088
1 |  |  | 4982.5222 | 17.0798 | 4.9825e-21 | 1.4911
1.025 | -463.6005 | 0.85509 | 5365.6315 | 17.5068 | 5.3656e-21 | 1.3846 | 1.357
1.05 | -459.8574 | -2.1292 | 5767.8923 | 17.9338 | 5.7679e-21 | 1.2881
1100 K
scale |  |  | V | Lx | V in cc | density g/cc |  | pressure fit
0.95 | -472.3577 | 24.826 | 4271.89 | 16.2258 | 4.2719e-21 | 1.7391
0.975 | -471.0056 | 12.9873 | 4618.0974 | 16.6528 | 4.6181e-21 | 1.6088
1 | -469.0746 | 4.8018 | 4982.5222 | 17.0798 | 4.9825e-21 | 1.4911 | 1.3932
1.025 | -466.2337 | -0.41894 | 5365.6315 | 17.5068 | 5.3656e-21 | 1.3846
1.05 | -463.4646 | -2.8003 | 5767.8923 | 17.9338 | 5.7679e-21 | 1.2881
1000 K
scale |  |  | V | Lx | V in cc | density g/cc |  | pressure fit
0.95 | -475.4005 | 21.8153 | 4271.89 | 16.2258 | 4.2719e-21 | 1.7391
0.975 | -474.897 | 10.469 | 4618.0974 | 16.6528 | 4.6181e-21 | 1.6088
1 | -472.7738 | 2.7386 | 4982.5222 | 17.0798 | 4.9825e-21 | 1.4911 | 1.4268
1.025 | -469.0814 | -1.7941 | 5365.6315 | 17.5068 | 5.3656e-21 | 1.3846
1.05 | -465.7123 | -4.4623 | 5767.8923 | 17.9338 | 5.7679e-21 | 1.2881
900 K
scale |  |  | V | Lx | V in cc | density g/cc |  | pressure fit
0.95 | -478.2254 | 20.2788 | 4271.89 | 16.2258 | 4.2719e-21 | 1.7391
0.975 | -477.7559 | 8.5519 | 4618.0974 | 16.6528 | 4.6181e-21 | 1.6088
1 | -475.5242 | 1.6566 | 4982.5222 | 17.0798 | 4.9825e-21 | 1.4911 | 1.4539
1.025 | -472.5525 | -3.08 | 5365.6315 | 17.5068 | 5.3656e-21 | 1.3846
1.05 | -468.8167 | -4.7809 | 5767.8923 | 17.9338 | 5.7679e-21 | 1.2881

## LiCl_20KCl
molar mass of LiCl-7KCl
[9 empty] | 48.9 | g/mol
in my system, 200 atoms, 100 molecules
[9 empty] | moles | 1.6606e-22
[9 empty] | total mass | 8.1202e-21
1200 K
scale |  |  | V | Lx | V in cc | density g/cc |  | pressure fit
0.95 |  |  | 4563.41 | 16.5868 | 4.5634e-21 | 1.7794
0.975 | -445.3035 | 14.8927 | 4933.2431 | 17.0233 | 4.9332e-21 | 1.646
1 | -443.1496 | 7.0836 | 5322.5368 | 17.4598 | 5.3225e-21 | 1.5256
1.025 | -440.2893 | 0.98469 | 5731.79 | 17.8963 | 5.7318e-21 | 1.4167 | 1.3756
1.05 | -436.8846 | -1.3825 | 6161.5017 | 18.3328 | 6.1615e-21 | 1.3179
1100 K
scale |  |  | V | Lx | V in cc | density g/cc |  | pressure fit
0.95 | -449.3226 | 23.7324 | 4563.41 | 16.5868 | 4.5634e-21 | 1.7794
0.975 | -447.8324 | 13.0158 | 4933.2431 | 17.0233 | 4.9332e-21 | 1.646
1 | -445.9303 | 5.1914 | 5322.5368 | 17.4598 | 5.3225e-21 | 1.5256
1.025 | -443.0538 | 0.77232 | 5731.79 | 17.8963 | 5.7318e-21 | 1.4167 | 1.396
1.05 | -439.8767 | -2.9166 | 6161.5017 | 18.3328 | 6.1615e-21 | 1.3179
1000 K
scale |  |  | V | Lx | V in cc | density g/cc |  | pressure fit
0.95 | -451.846 | 21.9394 | 4563.41 | 16.5868 | 4.5634e-21 | 1.7794
0.975 | -451.2304 | 10.4309 | 4933.2431 | 17.0233 | 4.9332e-21 | 1.646
1 | -448.9624 | 3.2096 | 5322.5368 | 17.4598 | 5.3225e-21 | 1.5256 | 1.4465
1.025 | -445.6522 | -1.2102 | 5731.79 | 17.8963 | 5.7318e-21 | 1.4167
1.05 | -443.094 | -3.9234 | 6161.5017 | 18.3328 | 6.1615e-21 | 1.3179
900 K
scale |  |  | V | Lx | V in cc | density g/cc |  | pressure fit
0.95 | -455.5742 | 20.0999 | 4563.41 | 16.5868 | 4.5634e-21 | 1.7794
0.975 | -454.1391 | 8.82 | 4933.2431 | 17.0233 | 4.9332e-21 | 1.646
1 | -452.1513 | 1.8129 | 5322.5368 | 17.4598 | 5.3225e-21 | 1.5256 | 1.4797
1.025 | -448.7548 | -2.4834 | 5731.79 | 17.8963 | 5.7318e-21 | 1.4167
1.05 | -445.6811 | -4.7389 | 6161.5017 | 18.3328 | 6.1615e-21 | 1.3179
800 K
scale |  |  | V | Lx | V in cc | density g/cc |  | pressure fit
0.95 | -458.2282 | 18.0955 | 4563.41 | 16.5868 | 4.5634e-21 | 1.7794
0.975 | -457.8794 | 6.5424 | 4933.2431 | 17.0233 | 4.9332e-21 | 1.646
1 | -455.6582 | 0.14138 | 5322.5368 | 17.4598 | 5.3225e-21 | 1.5256 | 1.5212
1.025 | -452.2414 | -3.365 | 5731.79 | 17.8963 | 5.7318e-21 | 1.4167
1.05 | -449.1161 | -5.2957 | 6161.5017 | 18.3328 | 6.1615e-21 | 1.3179

## LiCl_80KCl
molar mass of LiCl-80KCl
[7 empty] | 68.1 | g/mol
in my system, 200 atoms, 100 molecules
[7 empty] | moles | 1.6606e-22
[7 empty] | total mass | 1.1309e-20
1200 K
scale |  |  | V | Lx | V in cc | density g/cc |  | pressure fit
0.95 | -329.7412 | 12.4447 | 6534.82 | 18.6958 | 6.5348e-21 | 1.7305
0.975 | -326.76 | 5.8887 | 7064.4224 | 19.1878 | 7.0644e-21 | 1.6008
1 | -323.1574 | 1.3407 | 7621.8924 | 19.6798 | 7.6219e-21 | 1.4837 | 1.4122
1.025 | -319.131 | -0.64546 | 8207.9445 | 20.1718 | 8.2079e-21 | 1.3778
1.05 | -314.575 | -2.6062 | 8823.2932 | 20.6638 | 8.8233e-21 | 1.2817
1100 K
scale |  |  | V | Lx | V in cc | density g/cc |  | pressure fit
0.95 | -333.4755 | 10.6244 | 6534.82 | 18.6958 | 6.5348e-21 | 1.7305
0.975 | -330.1963 | 4.5167 | 7064.4224 | 19.1878 | 7.0644e-21 | 1.6008
1 | -325.5451 | 0.48005 | 7621.8924 | 19.6798 | 7.6219e-21 | 1.4837 | 1.4614
1.025 | -321.4407 | -1.8022 | 8207.9445 | 20.1718 | 8.2079e-21 | 1.3778
1.05 | -317.7511 | -2.7166 | 8823.2932 | 20.6638 | 8.8233e-21 | 1.2817
1000 K
scale |  |  | V | Lx | V in cc | density g/cc |  | pressure fit
0.95 | -335.4993 | 9.6778 | 6534.82 | 18.6958 | 6.5348e-21 | 1.7305
0.975 | -332.896 | 2.8396 | 7064.4224 | 19.1878 | 7.0644e-21 | 1.6008 | 1.4967
1 | -328.7872 | -0.35416 | 7621.8924 | 19.6798 | 7.6219e-21 | 1.4837
1.025 | -324.6233 | -2.5593 | 8207.9445 | 20.1718 | 8.2079e-21 | 1.3778
1.05 | -321.0656 | -3.4911 | 8823.2932 | 20.6638 | 8.8233e-21 | 1.2817

## LiCl_93KCl
molar mass of LiCl-93KCl
[7 empty] | 72.21 | g/mol
in my system, 200 atoms, 100 molecules
[7 empty] | moles | 1.6606e-22
[7 empty] | total mass | 1.1991e-20
1200 K
scale |  |  | V | Lx | V in cc | density g/cc
0.95 | -303.1712 | 17.9889 | 6534.8205 | 18.6958 | 6.5348e-21 | 1.8349
0.975 | -302.7384 | 9.415 | 7064.423 | 19.1878 | 7.0644e-21 | 1.6974
1 | -298.965 | 4.4832 | 7621.893 | 19.6798 | 7.6219e-21 | 1.5732
1.025 | -294.9864 | 0.8016 | 8207.9451 | 20.1718 | 8.2079e-21 | 1.4609 | 1.4225
1.05 | -291.5266 | -1.3225 | 8823.2939 | 20.6638 | 8.8233e-21 | 1.359
1100 K
scale |  |  | V | Lx | V in cc | density g/cc
0.95 | -306.8934 | 15.9757 | 6534.8205 | 18.6958 | 6.5348e-21 | 1.8349
0.975 | -304.8228 | 7.8421 | 7064.423 | 19.1878 | 7.0644e-21 | 1.6974
1 | -301.4688 | 3.473 | 7621.893 | 19.6798 | 7.6219e-21 | 1.5732 | 1.4733
1.025 | -297.8077 | -0.43067 | 8207.9451 | 20.1718 | 8.2079e-21 | 1.4609
1.05 |  |  | 8823.2939 | 20.6638 | 8.8233e-21 | 1.359
1000 K
scale |  |  | V | Lx | V in cc | density g/cc
0.95 | -310.2019 | 14.4113 | 6534.8205 | 18.6958 | 6.5348e-21 | 1.8349
0.975 | -307.8808 | 6.3302 | 7064.423 | 19.1878 | 7.0644e-21 | 1.6974
1 | -304.765 | 1.7968 | 7621.893 | 19.6798 | 7.6219e-21 | 1.5732 | 1.5033
1.025 | -301.6665 | -1.0904 | 8207.9451 | 20.1718 | 8.2079e-21 | 1.4609
1.05 |  |  | 8823.2939 | 20.6638 | 8.8233e-21 | 1.359

## KCl
molar mass of KCl
[6 empty] | 74.5 | g/mol
in my system, 200 atoms, 100 molecules
[6 empty] | moles | 1.6606e-22
[6 empty] | total mass | 1.2371e-20
1200 K
scale |  |  | V | Lx | V in cc | density g/cc |  | pressure fit
0.95 | -289.4596 | 14.8163 | 6859.28 | 19.0003 | 6.8593e-21 | 1.8036 |  | 9.6368
0.975 | -286.7281 | 8.0577 | 7415.1777 | 19.5003 | 7.4152e-21 | 1.6684
1 | -282.9821 | 2.9419 | 8000.3266 | 20.0003 | 8.0003e-21 | 1.5464 | 1.4401
1.025 | -279.6372 | -0.11403 | 8615.4767 | 20.5003 | 8.6155e-21 | 1.4359
1.05 |  |  | 9261.3781 | 21.0003 | 9.2614e-21 | 1.3358
1100 K
scale |  |  | V | Lx | V in cc | density g/cc |  | pressure fit
0.95 | -292.869 | 13.2543 | 6859.28 | 19.0003 | 6.8593e-21 | 1.8036 |  | 9.6368
0.975 | -289.9709 | 6.6341 | 7415.1777 | 19.5003 | 7.4152e-21 | 1.6684
1 | -286.7181 | 1.8131 | 8000.3266 | 20.0003 | 8.0003e-21 | 1.5464 | 1.4735
1.025 | -282.1796 | -0.93633 | 8615.4767 | 20.5003 | 8.6155e-21 | 1.4359
1.05 |  |  | 9261.3781 | 21.0003 | 9.2614e-21 | 1.3358
1000 K
scale |  |  | V | Lx | V in cc | density g/cc |  | pressure fit
0.95 |  |  | 6859.28 | 19.0003 | 6.8593e-21 | 1.8036 |  | 11.0694
0.975 |  |  | 7415.1777 | 19.5003 | 7.4152e-21 | 1.6684
1 |  |  | 8000.3266 | 20.0003 | 8.0003e-21 | 1.5464
1.025 |  |  | 8615.4767 | 20.5003 | 8.6155e-21 | 1.4359 | #DIV/0!
1.05 |  |  | 9261.3781 | 21.0003 | 9.2614e-21 | 1.3358

## old_EXPT data
Experimental Densities |  |  | README: | I grabbed the experimental data from my document, made a linear fit vs temperature for the density for each composition
I utilized the fit to predict volumes at various temperatures and compositions for comparison to modeling data
LiCl Tmelt | 880
KCl Tmelt | 1047
42LiCl-58KCl | 625
LiCl |  |  |  |  | KCl |  |  |  |  | 40 LiCl - 60 KCl
T C |  | T K | fit |  | T C |  | T K | fit |  | T C |  | T K | fit
620 | 1.4975 | 893 | 1.4942 |  | 779.5 | 1.5219 | 1052.5 | 1.5174 |  | 585 | 1.5958 | 858 | 1.5987
638 | 1.4899 | 911 | 1.4864 |  | 827.4 | 1.4943 | 1100.4 | 1.4896 |  | 645.4 | 1.561 | 918.4 | 1.5648
656 | 1.4821 | 929 | 1.4787 |  | 939 | 1.4292 | 1212 | 1.4246 |  | 746 | 1.5054 | 1019 | 1.5083
686 | 1.4689 | 959 | 1.4657
780.5 | 1.4282 | 1053.5 | 1.4249
| 0 | 1050 | 1.4264 |  |  | 1 | 1050 | 1.5189 |  |  | 0.4 | 1050 | 1.491
|  | 1000 | 1.448 |  |  |  | 1000 | 1.548 |  |  |  | 1000 | 1.519
59 LiCl - 41 KCl |  |  |  |  | 70 LiCl - 30 KCl |  |  |  |  | 82 LiCl - 18 KCl |  |  |  | 20 LiCl - 80 KCl
T C |  | T K | fit |  | T C |  | T K | fit |  | T C |  | T K | fit | T C |  | T K | fit
395 | 1.6766 | 668 | 1.678 |  | 455.9 | 1.6245 | 728.9 | 1.6204 |  | 532.6 | 1.5751 | 805.6 | 1.5736 | 690 | 1.5614 | 963 | 1.5624
482.7 | 1.6308 | 755.7 | 1.6317 |  | 516.4 | 1.5942 | 789.4 | 1.5898 |  | 605.8 | 1.539 | 878.8 | 1.5376 | 795.8 | 1.4994 | 1068.8 | 1.5012
593 | 1.5722 | 866 | 1.5736 |  | 602.1 | 1.5504 | 875.1 | 1.5463 |  | 660.6 | 1.5122 | 933.6 | 1.5107 | 853.3 | 1.467 | 1126.3 | 1.4679
|  | 1050 | 1.4766 |  |  |  | 1050 | 1.4577 |  |  |  | 1050 | 1.4534 |  |  | 1050 | 1.5121
|  | 1000 | 1.503 |  |  |  | 1000 | 1.483 |  |  |  | 1000 | 1.478 |  |  | 1000 | 1.541
[6 empty] | frac KCl | T | rho | T | rho
[6 empty] | 0 | 1050 | 1.4264 | 1000 | 1.448
[6 empty] | 0.18 | 1050 | 1.4534 | 1000 | 1.478
[6 empty] | 0.3 | 1050 | 1.4577 | 1000 | 1.483
[6 empty] | 0.41 | 1050 | 1.4766 | 1000 | 1.503
[6 empty] | 0.6 | 1050 | 1.491 | 1000 | 1.519
[6 empty] | 0.8 | 1050 | 1.5121 | 1000 | 1.541
[6 empty] | 1 | 1050 | 1.5189 | 1000 | 1.548
[6 empty] | 1050 fit |  |  | 1000 fit
[6 empty] | frac KCl | density |  | frac KCl | density
[6 empty] | 0 | 1.4267 |  | 0 | 1.4484
[6 empty] | 0.07 | 1.4359 |  | 0.07 | 1.4586
[6 empty] | 0.1 | 1.4397 |  | 0.1 | 1.4628
[6 empty] | 0.2 | 1.4519 |  | 0.2 | 1.4763
[6 empty] | 0.3 | 1.4633 |  | 0.3 | 1.4888
[6 empty] | 0.4 | 1.4739 |  | 0.4 | 1.5003
[6 empty] | 0.5 | 1.4837 |  | 0.5 | 1.5109
[6 empty] | 0.6 | 1.4927 |  | 0.6 | 1.5206
[6 empty] | 0.7 | 1.5009 |  | 0.7 | 1.5293
[6 empty] | 0.8 | 1.5082 |  | 0.8 | 1.5371
[6 empty] | 0.9 | 1.5148 |  | 0.9 | 1.5439
[6 empty] | 0.93 | 1.5166 |  | 0.93 | 1.5457
[6 empty] | 1 | 1.5206 |  | 1 | 1.5497

## Janz EXPT data
Densities
| LiCl | LiCl-18Cl | LiCl-30KCl | LiCl-41KCl | LiCl-60KCl | LiCl-80KCl | KCl
1200 | 1.3648 | 1.382 | 1.3856 | 1.3964 | 1.4034 | 1.424 | 1.4362
1150 | 1.3865 | 1.4065 | 1.411 | 1.4227 | 1.4314 | 1.4529 | 1.4653
1100 | 1.4081 | 1.4309 | 1.4364 | 1.4491 | 1.4595 | 1.4818 | 1.4945
1050 | 1.4298 | 1.4554 | 1.4618 | 1.4754 | 1.4875 | 1.5107 | 1.5236
1000 | 1.4514 | 1.4798 | 1.4871 | 1.5017 | 1.5156 | 1.5396 | 1.5528
950 | 1.473 | 1.5043 | 1.5125 | 1.5281 | 1.5437 | 1.5684
900 | 1.4947 | 1.5287 | 1.5379 | 1.5544 | 1.5717
850 |  | 1.5532 | 1.5632 | 1.5808 | 1.5998
800 |  | 1.5776 | 1.5886 | 1.6071
750 |  |  | 1.614 | 1.6334
700 |  |  |  | 1.6598

## Comparison to EXPT
1050 fit |  |  | 1050 AIMD data
frac KCl | density |  | frac KCl | density
0 | 1.4298 |  | 0 | 1.3964
0.18 | 1.4554 |  | 0.07 | 1.41
0.3 | 1.4618 |  | 0.2 | 1.4213
0.41 | 1.4754 |  | 0.43
0.6 | 1.4875 |  | 0.6
0.8 | 1.5107 |  | 0.8 | 1.479
1 | 1.5236 |  | 0.93 | 1.4883
1
|  |  | LiCl | LiCl7KCl | LiCl20KCl | LiCl43KCl | LiCl50KCl | LiCl60KCl | LiCl80KCl | LiCl93KCl | KCl
|  |  | 0 | 0.07 | 0.2 | 0.43 | 0.5 | 0.6 | 0.8 | 0.93 | 1
|  | 1200 | 1.3555 | 1.357 | 1.3756 |  |  |  | 1.4122 | 1.4225 | 1.4401
|  | 1100 | 1.3856 | 1.3932 | 1.396 |  |  |  | 1.4614 | 1.4733 | 1.4735
|  | 1000 | 1.4072 | 1.4268 | 1.4465 |  |  |  | 1.4967 | 1.5033
|  | 900 | 1.4413 | 1.4539 | 1.4797
|  | 800 |  |  | 1.5212
700
|  | 1050 | 1.3964 | 1.41 | 1.4213 |  |  |  | 1.479 | 1.4883 | 1.4735